## Feuil1
fuel system design
Pump selection
Engine | CBR 600 RR
MAX RPM | 14500 |  | TPS | 241.6667 |  | T air ( C) | 45 | T fuel ( C) |  | Molar air flow | 0.81873
Displacement | 0.6 |  | Stockio | 14.7 |  | T air (K) | 318.15 | T fuel (K) |  | Molar fuel flow P | 0.063291
Remplacement | 0.9 |  | Air density | 1.1093 |  | Mixed ratio | 0.7 | Fuel density | 0.755 | Molar fuel flow C | 0.046413
Performance Lambda | 0.88 |  | AV. Air mass flow (g/s) | 23.7103 |  | Average RPM | 9500 | Fuel molar mass | 66 | Molar fuel flow O | 0.13078
Consomation Lambda | 1.2 |  | Endurance lenght (m) | 22000 |  | Endurance avg speed (kmh) | 50 | Air molar mass | 28.96 | Molar max air flow | 1.2496
Overheat Lambda | 0.65 |  | Endurance duration (s) | 1584 |  | Endurance avg speed (m/s) | 13.8889
|  | Liters | Max Air mass flow (g/s) | 36.1895 |  | Average TPS | 158.3333
Max fuel flow (g/s) | 8.6317 | 0.677
Performance fuel flow (g/s) | 4.1772 | 0.32762
Consomation fuel flow (g/s) | 3.0633 | 0.24026
Liters
Mixed Drive fuel flow (g/s) | 2.5178 | 0.20009 | Prev. Endu. Conso (g) | 3988.2456 | 5.2134
|  |  | Max. Endu. Conso (g) | 13672.6336 | 17.8727